## DIY
Basis Design for IPC Customized Projects
VR: 20210719
IPC SUPPORTS von COLORFUL :
Golden Sample System ---- Goods 100% identical as evanuated sample. No any change ( supplier and version, too ) of the installed ICs components to ensure the stable compatibility
EOL Support ---- Solution for Long time availability
Special Quality Control and Manegement ( Materials Slesction , Production , Storage ……...)
PCI-EXPRESS
Model | M/N |  | Feature | Base/Boost* Clock | Base/Boost* Clock (after One-key OC) | Memory |  |  | Mermory Clock（MHz） | Port | Cooler | Fan Size | Back Plate | Form Factor | Heatpipe size & Q’ty | Heatsink | SLI& NvLink
KUDAN | iGame Kudan |  | Top-level Card | 1395(Bst:1695) | 1395(Bst:1860) | 24G | 384Bit | GDDR6x | 19.5Gbps | 3DP+1HDMI | 3*Fan | 3*90mm | yes | 3Slot | 6*φ6 | Al Fin | Yes
RTX 3090 | iGame GeForce RTX 3090 Vulcan X OC -V |  | iGame Status Monitor 3.0 One-Key Overclock “Storm Chaser” iGame Vacuum Copper Plate Technics iGame Center SPT*/RGB light / I.P.P Power* / Intelligent start-stop fans
| iGame GeForce RTX 3090 Neptune OC -V |  | New “Breathe-Gill” Technology – More Dense Water Lane SPT*/RGB light / I.P.P Power* / Intelligent start-stop fans | 1395(Bst:1695) | 1395(Bst:1785) | 24G | 384Bit | GDDR6x | 19.5Gbps | 3DP+1HDMI | / | / | yes | 2Slot | / | / | Yes
| iGame GeForce RTX 3090 Advanced OC -V |  | iGame Energy Core Armored Escalation Light Frozen Effect SPT*/RGB light Intelligent start-stop fans | 1395(Bst:1695) | 1395(Bst:1755) | 24G | 384Bit | GDDR6x | 19.5Gbps | 3DP+1HDMI | 3*Fan | 2*90mm+1*80mm | yes | 3Slot | 5*φ8 | Al Fin | Yes
| Colorful GeForce RTX 3090 NB-V |  | RGB light | 1395(Bst:1695) | N/A | 24G | 384Bit | GDDR6x | 19.5Gbps | 3DP+1HDMI | 3*Fan | 2*90mm+1*80mm | yes | 3Slot | 6-φ6 | Al Fin | Yes
RTX 3080Ti | iGame GeForce RTX 3080Ti Vulcan OC -V |  | iGame Status Monitor 3.0 One-Key Overclock “Storm Chaser” iGame Vacuum Copper Plate Technics iGame Center SPT*/RGB light / I.P.P Power* / Intelligent start-stop fans | 1365(Bst:1665) | 1365(Bst:1710) | 12G | 384Bit | GDDR6x | 19Gbps | 3DP+1HDMI | 3*Fan | 3*90mm | yes | 3Slot | 6*φ8 | Al Fin | No
| iGame GeForce RTX 3080Ti Advanced OC -V |  | iGame Energy Core Armored Escalation Light Frozen Effect SPT*/RGB light Intelligent start-stop fans | 1365(Bst:1665) | 1365(Bst:1695) | 12G | 384Bit | GDDR6x | 19Gbps | 3DP+1HDMI | 3*Fan | 2*90mm+1*80mm | yes | 3Slot | 5*φ8 | Al Fin | No
RTX 3080 | iGame GeForce RTX 3080 Vulcan X OC 10G LHR -V |  | iGame Status Monitor 3.0 One-Key Overclock “Storm Chaser” iGame Vacuum Copper Plate Technics iGame Center SPT*/RGB light / I.P.P Power* / Intelligent start-stop fans | 1440(Bst:1710) | 1440(Bst:1905) | 10G | 320Bit | GDDR6X | 19Gbps | 3*DP+HDMI | 3*Fan | 3*90mm | yes | 3Slot | 6-φ8 | Al Fin | No
| iGame GeForce RTX 3080 Vulcan OC 10G LHR -V |  | iGame Status Monitor 3.0 One-Key Overclock “Storm Chaser” iGame Vacuum Copper Plate Technics iGame Center SPT*/RGB light / I.P.P Power* / Intelligent start-stop fans | 1440(Bst:1710) | 1440(Bst:1800) | 10G | 320Bit | GDDR6X | 19Gbps | 3*DP+HDMI | 3*Fan | 3*90mm | yes | 3Slot | 6-φ8 | Al Fin | No
| iGame GeForce RTX 3080 Neptune OC 10G LHR -V |  | New “Breathe-Gill” Technology – More Dense Water Lane SPT*/RGB light / I.P.P Power* / Intelligent start-stop fans | 1440(Bst:1710) | 1440(Bst:1785) | 10G | 320Bit | GDDR6X | 19Gbps | 3*DP+HDMI | / | / | yes | 2Slot | / | / | No
| iGame GeForce RTX 3080 Advanced OC 10G LHR -V |  | iGame Energy Core Armored Escalation Light Frozen Effect SPT*/RGB light Intelligent start-stop fans | 1440(Bst:1710) | 1440(Bst:1785) | 10G | 320Bit | GDDR6X | 19Gbps | 3*DP+HDMI | 3*Fan | 2*90mm+1*80mm | yes | 3Slot | 5-φ8 | Al Fin | No
| iGame GeForce RTX 3080 Ultra OC 10G LHR-V |  | SPT*/RGB light Intelligent start-stop fans | 1440(Bst:1710) | 1440(Bst:1755) | 10G | 320Bit | GDDR6X | 19Gbps | 3*DP+HDMI | 3*Fan | 2*90mm+1*80mm | yes | 3Slot | 7-φ6 | Al Fin | No
| Colorful GeForce RTX 3080 NB 10G LHR -V |  | RGB light | 1440(Bst:1710) | N/A | 10G | 320Bit | GDDR6X | 19Gbps | 3*DP+HDMI | 3*Fan | 2*90mm+1*80mm | yes | 3Slot | 6-φ6 | Al Fin | No
RTX 3070 Ti | iGame GeForce RTX 3070 Ti Vulcan OC 8G-V |  | iGame Status Monitor 3.0 One-Key Overclock “Storm Chaser” iGame Vacuum Copper Plate Technics iGame Center SPT*/RGB light / I.P.P Power* / Intelligent start-stop fans | 1575(Bst:1770) | 1575(Bst:1860) | 8G | 256Bit | GDDR6X | 19Gbps | 3*DP+HDMI | 3*Fan | 3*90mm | yes | 3Slot | 5-φ8 | Al Fin | No
| iGame GeForce RTX 3070 Ti Advanced OC 8G-V |  | iGame Energy Core Armored Escalation Light Frozen Effect SPT*/RGB light Intelligent start-stop fans | 1575(Bst:1770) | 1575(Bst:1830) | 8G | 256Bit | GDDR6X | 19Gbps | 3*DP+HDMI | 3*Fan | 2*90mm+1*80mm | yes | 3Slot | 5-φ8 | Al Fin | No
| iGame GeForce RTX 3070 Ti Ultra W OC 8G -V |  | SPT*/RGB light Intelligent start-stop fans | 1575(Bst:1770) | 1575(Bst:1800) | 8G | 256Bit | GDDR6X | 19Gbps | 3*DP+HDMI | 3*Fan | 2*90mm+1*80mm | yes | 3Slot | 6-φ6 | Al Fin | No
| Colorful GeForce RTX 3070 Ti NB -V |  | RGB light | 1575(Bst:1770) | N/A | 8G | 256Bit | GDDR6X | 19Gbps | 3*DP+HDMI | 3*Fan | 3*90mm | yes | over 2Slot | 6-φ6 | Al Fin | No
RTX 3070 | iGame GeForce RTX 3070 Vulcan X OC -V |  | iGame Status Monitor 3.0 One-Key Overclock “Storm Chaser” iGame Vacuum Copper Plate Technics iGame Center SPT*/RGB light / I.P.P Power* / Intelligent start-stop fans | TBD |  | 8G | 256Bit | GDDR6 | 14Gbps | 3*DP+HDMI | 3*Fan | 3*90mm | yes | 3Slot | 5-φ8 | Al Fin | No
| iGame GeForce RTX 3070 Vulcan OC LHR -V |  | iGame Status Monitor 3.0 One-Key Overclock “Storm Chaser” iGame Vacuum Copper Plate Technics iGame Center SPT*/RGB light / I.P.P Power* / Intelligent start-stop fans | 1500(Bst:1725) | 1500(Bst:1875) | 8G | 256Bit | GDDR6 | 14Gbps | 3*DP+HDMI | 3*Fan | 3*90mm | yes | 3Slot | 5-φ8 | Al Fin | No
| iGame GeForce RTX 3070 Neptune OC LHR-V |  | New “Breathe-Gill” Technology – More Dense Water Lane SPT*/RGB light / I.P.P Power* / Intelligent start-stop fans | 1500(Bst:1725) | 1500(Bst:1845) | 8G | 256Bit | GDDR6 | 14Gbps | 3*DP+HDMI | / | / | yes | over 2Slot | / | / | No
| iGame GeForce RTX 3070 Advanced OC LHR-V |  | iGame Energy Core Armored Escalation Light Frozen Effect SPT*/RGB light Intelligent start-stop fans | 1500(Bst:1725) | 1500(Bst:1815) | 8G | 256Bit | GDDR6 | 14Gbps | 3*DP+HDMI | 3*Fan | 2*90mm+1*80mm | yes | over 2Slot | 5-φ8 | Al Fin | No
| iGame GeForce RTX 3070 Ultra OC LHR-V iGame GeForce RTX 3070 Ultra W OC LHR-V |  | SPT*/RGB light Intelligent start-stop fans | 1500(Bst:1725) | 1500(Bst:1770) | 8G | 256Bit | GDDR6 | 14Gbps | 3*DP+HDMI | 3*Fan | 2*90mm+1*80mm | yes | over 2Slot | 6-φ6 | Al Fin | No
| Colorful GeForce RTX 3070 NB LHR-V |  | RGB light | 1500(Bst:1725) | N/A | 8G | 256Bit | GDDR6 | 14Gbps | 3*DP+HDMI | 3*Fan | 2*90mm+1*80mm | yes | over 2Slot | 3-φ8+2-φ6 | Al Fin | No
RTX 3060 TI | iGame GeForce RTX 3060 TI Vulcan OC -V |  | iGame Status Monitor 3.0 One-Key Overclock “Storm Chaser” iGame Vacuum Copper Plate Technics iGame Center SPT*/RGB light / I.P.P Power* / Intelligent start-stop fans | 1410(Bst:1665) | 1410(Bst:1815) | 8G | 256Bit | GDDR6 | 14Gbps | 3*DP+HDMI | 3*Fan | 3*90mm | yes | 3Slot | 5*φ8 | Al Fin | No
| iGame GeForce RTX 3060 TI Advanced OC LHR -V |  | iGame Energy Core Armored Escalation Light Frozen Effect SPT*/RGB light Intelligent start-stop fans | 1410(Bst:1665) | 1410(Bst:1800) | 8G | 256Bit | GDDR6 | 14Gbps | 3*DP+HDMI | 3*Fan | 2*90mm+1*80mm | yes | over 2Slot | 4*Φ8 | Al Fin | No
| iGame GeForce RTX 3060 TI Ultra OC LHR-V iGame GeForce RTX 3060 TI Ultra W OC LHR-V |  | SPT*/RGB light Intelligent start-stop fans | 1410(Bst:1665) | 1410(Bst:1770) | 8G | 256Bit | GDDR6 | 14Gbps | 3*DP+HDMI | 3*Fan | 2*90mm+1*80mm | yes | over 2Slot | 2*Φ6+2*Φ8 | Al Fin | No
| Colorful GeForce RTX 3060 TI NB LHR -V |  | RGB light | 1410(Bst:1665) | N/A | 8G | 256Bit | GDDR6 | 14Gbps | 3*DP+HDMI | 3*Fan | 2*90mm+1*80mm | yes | over 2Slot | 3-φ6 | Al Fin | No
RTX 3060 | iGame GeForce RTX 3060 Advanced OC 12G L -V |  | iGame Energy Core Armored Escalation Light Frozen Effect SPT*/RGB light Intelligent start-stop fans | 1320(Bst:1777) | 1320(Bst:1867) | 12G | 192Bit | GDDR6 | 15Gbps | 3*DP+HDMI | 3*Fan | 2*90mm+1*80mm | yes | over 2Slot | 4*Φ8 | Al Fin | No
| iGame GeForce RTX 3060 bilibili E-sports Edition OC 12G |  | iGame x Bilibili Limited Edition | 1320(Bst:1777) | 1320(Bst:1822) | 12G | 192Bit | GDDR6 | 15Gbps | 3*DP+HDMI | 2*Fan | 2*90mm | yes | over 2Slot | 4*φ6 | Al Fin | No
| iGame GeForce RTX 3060 Ultra W OC 12G L-V |  | SPT*/RGB light Intelligent start-stop fans | 1320(Bst:1777) | 1320(Bst:1822) | 12G | 192Bit | GDDR6 | 15Gbps | 3*DP+HDMI | 3*Fan | 2*90mm+1*80mm | yes | over 2Slot | 2*Φ6+2*Φ8 | Al Fin | No
| Colorful GeForce RTX 3060 NB DUO 12G L -V |  | RGB light | 1320(Bst:1777) | N/A | 12G | 192Bit | GDDR6 | 15Gbps | 3*DP+HDMI | 2*Fan | 2*90mm | yes | over 2Slot | 3-φ6 | Al Fin | No
RTX 2080 Ti EOL | iGame GeForce RTX 2080 Ti Kudan | G-I2080TiKU-V | KUDAN | 1350(BST:1635) | 1350(BST:1815) | 11G | 352bit | GDDR6 | 14000 | 3*DP+1*HDMI+1*USB Type-C | Hybrid Cooling | 3*9cm | Yes | 3 Slot | 6*φ8 | Black Ni Plating of Al Fin | YES
| iGame GeForce RTX 2080 Ti Advanced OC | G-I2080TiAD OC-V | 16,8 Million RGB Colors /Upgraded Armour/ iGame Vacuum Copper Plate Technics | 1350(BST:1635) | N/A | 11G | 352bit | GDDR6 | 14000 | 3*DP+1*HDMI+1*USB Type-C | 3*FAN | 3*9cm | Yes | 3 Slot | 5*φ8 | Al Fin | YES
| iGame GeForce RTX 2080 Ti Advanced | G-I2080TiAD-V | 16,9 Million RGB Colors /Upgraded Armour/ iGame Vacuum Copper Plate Technics | 1350(BST:1545) | N/A | 11G | 352bit | GDDR6 | 14000 | 3*DP+1*HDMI+1*USB Type-C | 3*FAN | 3*9cm | Yes | 2 Slot | 5*φ8 | Al Fin | YES
| iGame GeForce RTX 2080 Ti Vulcan X OC | G-I2080TiAD OC-V | Colorful Dynamic Monitor2.0/ SPT*/RGB light / I.P.P Power* / Gen 2 One-Key OC*/ Intelligent start-stop fans | 1350(Bst:1545) | 1350(Bst:1770) | 11G | 352bit | GDDR6 | 14000 | 3*DP+1*HDMI+1*USB Type-C | 3*FAN | 3*9cm | Yes | 3 Slot | 5*φ6 | Al Fin | YES
| iGame GeForce RTX 2080 Ti Neptune OC | G-I2080TiNE OC-V | Water cooling | 1350(Bst:1545) | 1350(Bst:1740) | 11G | 352bit | GDDR6 | 14000 | 3*DP+1*HDMI+1*USB Type-C | water cooling | [5 empty] | YES
| Colorful GeForce RTX 2080Ti CH | G-C2080TiCH-V | MainStream | 1350(BST:1545) | N/A | 11G | 352bit | GDDR6 | 14000 | 3*DP+1*HDMI+1*USB Type-C | 2*FAN | 2*9cm | Yes | 2 Slot | Vacuum Copper Plate |  | YES
| Colorful GeForce RTX 2080 Ti Turbo |  | OTES Fan | 1350(BST:1545) | N/A | 11G | 352bit | GDDR6 | 14000 | 3*DP+HDMI | OTES-Fan | N/A | No | 2 Slot | Vacuum Copper Plate |  | YES
RTX 2080 SUPER EOL | iGame GeForce RTX 2080 SUPER Vulcan X OC |  | Colorful Dynamic Monitor2.0/ SPT*/RGB light / I.P.P Power* / Gen 2 One-Key OC*/ Intelligent start-stop fans | 1650(Bst:1815) | 1650(Bst:1860) | 8G | 256bit | GDDR6 | 15500 | 3*DP+HDMI+USB Type-C | 3*FAN | 3*9cm | Yes | 3 Slot | 3*φ8+4*φ6 | Al Fin | YES
| iGame GeForce RTX 2080 SUPER Advanced OC |  | 16,8 Million RGB Colors /Upgraded Armour/ iGame Vacuum Copper Plate Technics | 1650(Bst:1815) | 1650(Bst:1845) | 8G | 256bit | GDDR6 | 15500 | 3*DP+HDMI+USB Type-C | 3*FAN | 3*9cm | Yes | 3 Slot | 5*φ8 | Al Fin | YES
| Colorful GeForce RTX 2080 SUPER 8G |  | MainStream | 1650(Bst:1815) | N/A | 8G | 256bit | GDDR6 | 15500 | 3*DP+HDMI | 3*FAN | 3*9cm | Yes | 3 Slot | 3*φ8 | Al Fin | YES
RTX 2080 EOL | iGame GeForce RTX 2080 Advanced OC | G-I2080AD OC-V | 16,8 Million RGB Colors /Upgraded Armour/ iGame Vacuum Copper Plate Technics | 1515(BST:1800) | N/A | 8G | 256bit | GDDR6 | 14000 | 3*DP+1*HDMI+1*USB Type-C | 3*FAN | 3*9cm | Yes | 2 Slot | 5*φ8 | Al Fin | YES
| iGame GeForce RTX 2080 Advanced | G-I2080AD-V | 16,8 Million RGB Colors /Upgraded Armour/ iGame Vacuum Copper Plate Technics | 1515(BST:1710) | N/A | 8G | 256bit | GDDR6 | 14000 | 3*DP+1*HDMI+1*USB Type-C | 3*FAN | 3*9cm | Yes | 2 Slot | 5*φ8 | Al Fin | YES
| iGame GeForce RTX 2080 Vulcan X OC | G-I2080VU XOC-V | Colorful Dynamic Monitor2.0/ SPT*/RGB light / I.P.P Power* / Gen 2 One-Key OC*/ Intelligent start-stop fans | 1515(Bst:1710) | 1515(Bst:1875) | 8G | 256bit | GDDR6 | 14000 | 3*DP+1*HDMI+1*USB Type-C | 3*FAN | 3*9cm | Yes | 3 Slot | 3*φ8+4*φ6 | Al Fin | YES
| iGame GeForce RTX 2080 Neptune OC | G-I2080NE OC-V | water cooling | 1515(Bst:1710) | 1515(Bst:1875) | 8G | 256bit | GDDR6 | 14000 | 3*DP+1*HDMI+1*USB Type-C | water cooling | [5 empty] | YES
| Colorful GeForce RTX 2080 CH | G-C2080CH-V | MainStream | 1515(BST:1800) | N/A | 8G | 256bit | GDDR6 | 14000 | 3*DP+1*HDMI+1*USB Type-C | 2*FAN | 2*9cm | Yes | 2 Slot | Vacuum Copper Plate |  | YES
RTX 2070 SUPER EOL | iGame GeForce RTX 2070 SUPER Vulcan X OC |  | Colorful Dynamic Monitor2.0/ SPT*/RGB light / I.P.P Power* / Gen 2 One-Key OC*/ Intelligent start-stop fans | 1605(Bst:1770) | 1605(Bst:1905) | 8G | 256bit | GDDR6 | 14000 | 3*DP+1*HDMI+1*USB Type-C | 3*FAN | 3*9cm | Yes | 3 Slot | 3*φ8+4*φ6 | Al Fin | YES
| iGame GeForce RTX 2070 SUPER Advanced OC |  | iGame Series: One-Key OC/ RGB Colors / SPT* / I.P.P Power* / iGame BackPlate | 1605(Bst:1770) | 1605(Bst:1815) | 8G | 256bit | GDDR6 | 14000 | 3*DP+1*HDMI+1*USB Type-C | 3*FAN | 3*9cm | Yes | 3 Slot | 5*φ8 | Al Fin | YES
| Colorful GeForce RTX 2070 SUPER 8G |  | MainStream | 1605(Bst:1770) | N/A | 8G | 256bit | GDDR6 | 14000 | 3*DP+HDMI | 3*FAN | 3*9cm | Yes | 2 Slot | 3*φ8 | Al Fin | YES
RTX 2070 EOL | iGame GeForce RTX 2070 Ultra OC | G-I2070UL OC-V | iGame Series: One-Key OC/ RGB Colors / SPT* / I.P.P Power* / iGame BackPlate | 1410(BST:1620) | 1410(BST:1710) | 8G | 256bit | GDDR6 | 14000 | 3*DP+1*HDMI+1*USB Type-C | 3*FAN | 3*8cm | Yes | 2 Slot | 5*φ8 | Al Fin | NO
| iGame GeForce RTX 2070 Ultra | G-I2070UL-V | iGame Series: RGB Colors / SPT* / I.P.P Power* / iGame BackPlate | 1410(BST:1620) | 1410(BST:1620) | 8G | 256bit | GDDR6 | 14000 | 3*DP+1*HDMI+1*USB Type-C | 3*FAN | 3*8cm | Yes | 2 Slot | 5*φ8 | Al Fin | NO
| iGame GeForce RTX 2070 Ultra V2 | G-I2070UL V2-V | iGame Series: RGB Colors / SPT* / I.P.P Power* / iGame BackPlate | 1410(BST:1620) | 1410(BST:1620) | 8G | 256bit | GDDR6 | 14000 | 3*DP+HDMI+USB-C | 3*FAN | 3*8cm | Yes | 2 Slot | 5*φ8 | Al Fin | NO
| iGame GeForce RTX 2070 Vulcan X OC | G-I2070VU XOC-V | Colorful Dynamic Monitor2.0/ SPT*/RGB light / I.P.P Power* / Gen 2 One-Key OC*/ Intelligent start-stop fans | 1410(BST:1620) | 1410(BST:1815) | 8G | 256bit | GDDR6 | 14000 | 3*DP+1*HDMI+1*USB Type-C | 3*FAN | 3*9cm | Yes | 3 Slot | 5*φ8 | Al Fin | NO
| iGame GeForce RTX 2070 Advanced OC V2 | G-I2070AD OCV2-V | iGame Series: One-Key OC/ RGB Colors / SPT* / I.P.P Power* / iGame BackPlate | 1410(Bst:1620) | 1410(Bst:1710) | 8G | 256bit | GDDR6 | 14000 | 3*DP+HDMI+USB-C | 3*FAN | 3*9cm | Yes | 2 Slot | 5*φ8 | Al Fin | NO
RTX 2070 EOL | Colorful GeForce RTX 2070 8G V2 | G-C2070 8G-V | MainStream | 1410(BST:1620) | N/A | 8G | 256bit | GDDR6 | 14000 | DP+HDMI+DVI | 2*FAN | 2*9cm | Yes | 2 Slot | 3*φ8 | Al Fin | NO
RTX 2060 SUPER EOL | iGame GeForce RTX 2060 SUPER Vulcan X OC |  | Colorful Dynamic Monitor2.0/ SPT*/RGB light / I.P.P Power* / Gen 2 One-Key OC*/ Intelligent start-stop fans | 1470(Bst;1650) | 1470(Bst;1875) | 8G | 256bit | GDDR6 | 14000 | 3*DP+1*HDMI+1*USB Type-C | 3*FAN | 3*9cm | Yes | 3 Slot | 3*φ8+4*φ6 | Al Fin | NO
| iGame GeForce RTX 2060 SUPER Neptune Lite OC |  | water cooling | 1470(Bst;1650) | 1470(Bst;1815) | 8G | 256bit | GDDR6 | 14000 | 3*DP+HDMI | water cooling | [5 empty] | NO
| iGame GeForce RTX 2060 SUPER Ultra |  | iGame Series: One-Key OC/ RGB Colors / SPT* / I.P.P Power* / iGame BackPlate | 1470(Bst;1650) | 1470(Bst;1815) | 8G | 256bit | GDDR6 | 14000 | 3*DP+HDMI | 3*FAN | 3*9cm | Yes | 2 Slot | 3*φ8 | Al Fin | NO
| Colorful GeForce RTX 2060 SUPER 8G Limited |  | MainStream | 1470(Bst;1650) | N/A | 8G | 256bit | GDDR6 | 14000 | 2*DP+HDMI+DVI | 2*FAN | 2*9cm | Yes | 2 Slot | 3*φ8 | Al Fin | NO
| Colorful GeForce RTX 2060 SUPER 8G |  | MainStream (Costdown) | 1470(Bst;1650) | N/A | 8G | 256bit | GDDR6 | 14000 | DP+HDMI+DVI | 2*FAN | 2*9cm | Yes | 2 Slot | 2*φ8 | Al Fin | NO
RTX 2060 | iGame GeForce RTX 2060 Advanced OC | G-I2060AD OC-V | iGame Series: One-Key OC/ RGB Colors / SPT* / I.P.P Power* / iGame BackPlate | 1365(Bst:1680) | 1365(Bst:1755) | 6G | 192bit | GDDR6 | 14000 | 3*DP+HDMI+USB-C | 3*FAN | 3*9cm | Yes | 2 Slot | 3*φ8 | Al Fin | NO
| iGame GeForce RTX 2060 Ultra OC | G-I2060UL OC-V | iGame Series: One-Key OC/ RGB Colors / SPT* / I.P.P Power* / iGame BackPlate | 1365(Bst:1680) | 1365(Bst:1755) | 6G | 192bit | GDDR6 | 14000 | 3*DP+HDMI+USB-C | 3*FAN | 3*8cm | Yes | 3 Slot | 3*φ8 | Al Fin | NO
RTX 2060 | iGame GeForce RTX 2060 Ultra | G-I2060UL-V | iGame Series: RGB Colors / SPT* / I.P.P Power* / iGame BackPlate | 1365(Bst:1680) | 1365(Bst:1710) | 6G | 192bit | GDDR6 | 14000 | DP+HDMI+DVI | 3*FAN | 2*9cm+1*8cm | Yes | 2 Slot | 1*φ8+1*φ6 | Al Fin | NO
| Colorful GeForce RTX 2060 NB-V | G-C2060 6GV2-V | MainStream | 1365(Bst:1680) | N/A | 6G | 192bit | GDDR6 | 14000 | DP+HDMI+DVI | 2*FAN | 2*9cm | Yes | 2 Slot | 2*φ8 | Al Fin | NO
GTX1660Ti | iGame GeForce GTX 1660 Ti Ultra 6G-V | G-I1660TiUL 6G-V | iGame Series: One-Key OC/ RGB Colors / SPT* / I.P.P Power* / iGame BackPlate | 1500(BST:1770) | 1500(Bst:1845) | 6G | 192bit | GDDR6 | 12000 | DP+HDMI+DVI | 3*FAN | 3*9cm | Yes | 2 Slot | 2*φ8 | Al Fin | NO
| Colorful GeForce GTX 1660 Ti NB 6G-V | G-C1660TiNB 6G-V | New BattleAxe-Mainstream (OC Model*2fan) | 1500(BST:1770) | N/A | 6G | 192bit | GDDR6 | 12000 | DP+HDMI+DVI | 2*FAN | 2*9cm | Yes | 2 Slot | 1*φ8 | Al Fin | NO
| Colorful GeForce GTX 1660 Ti 6G | G-C1660Ti 6G-V | Mainstream | 1500(BST:1770) | N/A | 6G | 192bit | GDDR6 | 12000 | DP+HDMI+DVI | 2*FAN | 2*9cm | Yes | 2 Slot | 1*φ8 | Al Fin | NO
GTX1660 SUPER | iGame GeForce GTX 1660 SUPER Ultra 6G-V | G-I1660UL 6G-V | iGame Series: One-Key OC/ RGB Colors / SPT* / I.P.P Power* / iGame BackPlate | 1530(BST:1785) | 1530(BST:1830) | 6G | 192bit | GDDR6 | 14000 | DP+HDMI+DVI | 3*FAN | 3*9cm | Yes | 2 Slot | 1*φ8+1*φ6 | Al Fin | NO
| Colorful GeForce GTX 1660 SUPER NB 6G-V | G-C1660NB 6G-V | New BattleAxe-Mainstream (OC Model*2fan) | 1530(BST:1785) | N/A | 6G | 192bit | GDDR6 | 14000 | DP+HDMI+DVI | 2*FAN | 2*9cm | Yes | 2 Slot | 1*φ8 | Al Fin | NO
| Colorful GeForce GTX 1660 SUPER 6G-V | G-C1660 6G-V | Mainstream | 1530(BST:1785) | N/A | 6G | 192bit | GDDR6 | 14000 | DP+HDMI+DVI | 2*FAN | 2*9cm | Yes | 2 Slot | 1*φ8 | Al Fin | NO
GTX1660 | iGame GeForce GTX 1660 Ultra 6G -V | G-I1660UL 6G-V | iGame Series: One-Key OC/ RGB Colors / SPT* / I.P.P Power* / iGame BackPlate | 1530(Bst:1785) | 1530(Bst:1860) | 6G | 192bit | GDDR5 | 8000 | DP+HDMI+DVI | 3*FAN | 3*9cm | Yes | 2 Slot | 2*φ8 | Al Fin | NO
| Colorful GeForce GTX 1660 NB 6G-V | G-C1660NB 6G-V | New BattleAxe-Mainstream (OC Model*2fan) | 1530(Bst:1785) | N/A | 6G | 192bit | GDDR5 | 8000 | DP+HDMI+DVI | 2*FAN | 2*9cm | Yes | 2 Slot | 1*φ8 | Al Fin | NO
| Colorful GeForce GTX 1660 6G | G-C1660 6G-V | Mainstream | 1530(Bst:1785) | N/A | 6G | 192bit | GDDR5 | 8000 | DP+HDMI+DVI | 2*FAN | 2*9cm | Yes | 2 Slot | 1*φ8 | Al Fin | NO
GTX1650 SUPER | iGame GeForce GTX 1650 SUPER Ultra OC 4G-V | G-I1660UL 6G-V | iGame Series: One-Key OC/ RGB Colors / SPT* / I.P.P Power* / iGame BackPlate | 1530(Bst:1725) | 1530(Bst:1755) | 4G | 128bit | GDDR6 | 12000 | DP+HDMI+DVI | 2*FAN | 2*9cm | Yes | 2 Slot | 1*φ8+1*φ6 | Al Fin | NO
| Colorful GeForce GTX 1650 SUPER NB 4G-V | G-C1660NB 6G-V | New BattleAxe-Mainstream (OC Model*2fan) | 1530(Bst:1725) | N/A | 4G | 128bit | GDDR6 | 12000 | DP+HDMI+DVI | 2*FAN | 2*9cm | No | 2 Slot | 1*φ8 | Al Fin | NO
| Colorful GeForce GTX 1650 SUPER Mini 4G-V | G-C1660NB 6G-V | 1xFan Mainstream | 1530(Bst:1725) | N/A | 4G | 128bit | GDDR6 | 12000 | DP+HDMI+DVI | 1*FAN | 1*90cm | No | 2 Slot | 1*φ8 | Al Fin | NO
GTX1650 GDDR6 | iGame GeForce GTX 1650 Ultra OC 4GD6-V | G-C1650NB 4G-V | iGame Series: One-Key OC/ RGB Colors / SPT* / I.P.P Power* / iGame BackPlate | 1410(BST:1590) | 1410(1725) | 4G | 128bit | GDDR6 | 12000 | DP+HDMI+DVI | 2*FAN | 2*9cm | Yes | 2 Slot | 1*φ6 | Al Fin | NO
| Colorful GeForce GTX 1650 NB 4GD6-V | G-C1650NB 4G-V | TU117 New BattleAxe-Mainstream (OC Model*2fan) | 1410(Bst:1710) | N/A | 4G | 128bit | GDDR6 | 12000 | DP+HDMI+DVI | 2*FAN | 2*9cm | No | 2 Slot | N/A | Al Fin | NO
| Colorful GeForce GTX 1650 EX 4GD6-V | G-C1650NB 4G-V | TU106 New BattleAxe-Mainstream (OC Model*2fan) | 1410(Bst:1710) | N/A | 4G | 128bit | GDDR6 | 12000 | DP+HDMI+DVI | 2*FAN | 2*9cm | Yes | 2 Slot | 1*φ8 | Al Fin | NO
GTX1650 | iGame GeForce GTX 1650 Ultra 4G | G-I1650UL 4G-V | iGame Series: One-Key OC/ RGB Colors / SPT* / I.P.P Power* / iGame BackPlate | 1485(Bst:1665) | 1485(Bst:1860) | 4G | 128bit | GDDR5 | 8000 | DP+HDMI+DVI | 2*FAN | 2*9cm | Yes | 2 Slot | 1*φ6 | Al Fin | NO
| Colorful GeForce GTX 1650 NB 4G-V | G-C1650NB 4G-V | New BattleAxe-Mainstream (OC Model*2fan) | 1485(Bst:1785) | N/A | 4G | 128bit | GDDR5 | 8000 | DP+HDMI+DVI | 2*FAN | 2*9cm | No | 2 Slot | N/A | Al Fin | NO
| Colorful GeForce GTX 1650 4G | G-C1650 4G-V | Mainstream | 1485(Bst:1680) | N/A | 4G | 128bit | GDDR5 | 8000 | DP+HDMI+DVI | 2*FAN | 2*9cm | No | 2 Slot | N/A | Al Fin | NO
| Colorful GeForce GTX 1650 Mini 4G |  | New costdown (1 x Fan) | 1485(Bst:1665) | N/A | 4G | 128bit | GDDR5 | 8000 | DP+HDMI+DVI | 1*FAN | 1*9cm | No | 2 Slot | N/A | Al Fin | NO
GTX1080Ti EOL | iGame GTX1080Ti Kudan |  | Ku-dan iGame Status Monitor / Full-Armor PCB With“iGame”Light / Kudan Customized water Cooling module / Saw-Sickle Fan / Enhance-Kit | 1480 (BST:1582) | 1657（Bst:1784MHz） | 11G | 352bit | GDDR5X | 11000 | DVI+2*HDMI+2*DP | 3*FAN | 3*9.2cm | Yes | 3 slot | φ8:5 pcs φ6: 2 pcs | Al Fin | YES
| iGame GTX1080Ti Neptune W |  | iGame Liquid Series | 1480 (BST:1582) | 1594（Bst:1708MHz） | 11G | 352bit | GDDR5X | 11000 | DVI+2*HDMI+2*DP | water cooling | [5 empty] | YES
| iGame GTX1080Ti Vulcan X OC |  | iGame Series: Colorful Dynamic Monitor/SPT*/ RGB light / I.P.P Power* / One-Key OC*/Silver Shark Cooling | 1480 (BST:1582) | 1620 （Bst:1733MHz） | 11G | 352bit | GDDR5X | 11000 | DVI+HDMI+3DP | 3*FAN | 3*9.2cm | Yes | 3 slot | φ8: 6 pcs | Al Fin | YES
| iGame GTX1080Ti Vulcan AD |  | iGame Series: SPT*/ RGB light / I.P.P Power* / One-Key OC*/Silver Shark Cooling | 1480 (BST:1582) | 1569（Bst:1683MHz） | 11G | 352bit | GDDR5X | 11000 | DVI+HDMI+3DP | 3*FAN | 2*9cm + 1*8cm | Yes | 3 slot | φ8: 4 pcs φ6: 1 pcs | Al Fin | YES
GTX1080 EOL | iGame GTX1080 Vulcan X OC |  | iGame Series: Colorful Dynamic Monitor/SPT*/ RGB light / I.P.P Power* / One-Key OC*/Silver Shark Cooling | 1607（BST:1733) | 1759 （BST:1898) | 8G | 256bit | GDDR5X | 10010 | DVI+2HDMI+2DP | 3*FAN | 3*9.2cm | Yes | 3 slot | φ8: 4 pcs φ6: 1 pcs | Al Fin | YES
| iGame GTX1080 Vulcan X |  | iGame Series: Colorful Dynamic Monitor/SPT*/ RGB light / I.P.P Power* / One-Key OC*/Silver Shark Cooling | 1607（BST:1733) | 1708 （BST:1847) | 8G | 256bit | GDDR5X | 10010 | DVI+2HDMI+2DP | 3*FAN | 3*9.2cm | Yes | 3 slot | φ8: 4 pcs φ6: 1 pcs | Al Fin | YES
| Colorful iGameGTX1080 X-TOP-8G Advanced |  | iGame Series: i-MSD（iGame-Modular structure design）/ SPT*/ RGB light / I.P.P Power* / One-Key OC*/Air-Kit* | 1607（BST:1733) | 1759 （BST:1898) | 8G | 256bit | GDDR5X | 10010 | DVI+HDMI+3DP | 3*FAN | 2*9cm + 1*8cm | Yes | 3 slot | φ8: 4 pcs φ6: 1 pcs | Al Fin | YES
| iGame GTX1080 Vulcan UT V2 |  | iGame Series: i-MSD（iGame-Modular structure design）/ SPT*/ RGB light / I.P.P Power* / One-Key OC*/Air-Kit* | 1607/1733 | 1645/1784 | 8G | 256bit | GDDR5X | 10010 | DVI+HDMI+3DP | 3*FAN | 8cm | Yes | 2 slot | φ8: 2 pcs φ6: 1 pcs | Al Fin | YES
GTX1070Ti EOL | iGame GTX1070Ti Vulcan X Top |  | iGame Series: Colorful Dynamic Monitor/SPT*/ RGB light / I.P.P Power* / Intelligent start-stop fans | Base:1607MHz boost:1683MHz | NA | 8G | 256bit | GDDR5 | 8008 | DVI+2HDMI+2DP | 3*FAN | 3*9.2cm | Yes | 3 slot | φ8:6 pcs | Al Fin | YES
| iGame GTX1070Ti Vulcan X |  | iGame Series: Colorful Dynamic Monitor/SPT*/ RGB light / I.P.P Power* / Intelligent start-stop fans | Base:1607MHz boost:1683MHz | NA | 8G | 256bit | GDDR5 | 8008 | DVI+2HDMI+2DP | 3*FAN | 3*9.2cm | Yes | 3 slot | φ8: 4 pcs φ6: 1 pcs | Al Fin | YES
| iGame GTX1070Ti Vulcan U Top |  | iGame Series: SPT* / I.P.P Power* / iGame BackPlate | Base:1607MHz boost:1683MHz | NA | 8G | 256bit | GDDR5 | 8008 | DVI+2HDMI+2DP | 3*FAN | 3*φ8 | Yes | 2 slot | φ8: 4 pcs φ6: 1 pcs | Al Fin | YES
| Colorful GTX1070Ti Twin |  | Dual Fans / Compact size | Base:1607MHz boost:1683MHz | NA | 8G | 256bit | GDDR5 | 8008 | DVI+2HDMI+2DP | 2*FAN | 2*φ9 |  | 2 slot | φ8: 2 pcs φ6: 1 pcs | Al Fin | YES
GTX1070 EOL | iGame GTX1070 Vulcan X OC |  | iGame Series: Colorful Dynamic Monitor/SPT*/ RGB light / I.P.P Power* / One-Key OC*/Silver Shark Cooling | 1506（BST:1683) | 1620 （BST:1822) | 8G | 256bit | GDDR5 | 8008 | DVI+2HDMI+2DP | 3*FAN | 3*9.2cm | Yes | 3 slot | φ8: 4 pcs φ6: 1 pcs | Al Fin | YES
| Colorful iGameGTX1070 X-TOP-8G Advanced |  | iGame Series: i-MSD（iGame-Modular structure design）SPT*/ RGB light / I.P.P Power* / One-Key OC* | 1506（BST:1683) | 1620 （BST:1822) | 8G | 256bit | GDDR5 | 8008 | DVI+HDMI+3DP | 3*FAN | 2*9cm + 1*8cm | Yes | 3 slot | φ8: 4 pcs φ6: 1 pcs | Al Fin | YES
| Colorful iGameGTX1070 U-TOP-8G |  | iGame Series: i-MSD（iGame-Modular structure design）/ SPT*/ RGB light / I.P.P Power* / One-Key OC*/Air-Kit* | 1506（BST:1683) | 1569 （BST:1759) | 8G | 256bit | GDDR5 | 8008 | DVI+HDMI+3DP | 3*FAN | 8cm | Yes | 2 slot | φ8: 1 pcs φ6: 1 pcs | Al Fin | YES
GTX1060 6G EOL | iGame GTX1060 Vulcan U 6G |  | iGame Series: SPT*/ I.P.P Power* / One-Key OC* | 1506(BST:1708) | 1556(BST:1771) | 6G | 192bit | GDDR5 | 8008 | DVI+HDMI+3DP | 2*FAN | 8cm | Yes | 2 slot | φ8: 1 pcs φ6: 1 pcs | (Al Fin) | NO
| Colorful GTX1060 NB 6G |  | Mainstream (OC Model) | 1544(BST:1759) | N/A | 6G | 192bit | GDDR5 | 8008 | DVI+2HDMI+2DP | 2*FAN | 9cm | YES | 2 slot | φ8: 1 pcs φ6: 1 pcs | Al Fin | NO
| Colorful GTX1060 Mini OC 6G |  | Single Fan / Small Size(For itx) | 1531(BST:1746) | N/A | 6G | 192bit | GDDR5 | 8008 | DVI+HDMI+3DP | 1*FAN | 9cm | No | 2 slot | NA | Al | NO
GTX1060 3G EOL | Colorful GTX1060 Mini OC 3G |  | Single Fan / Small Size(For itx) | 1531(BST:1746) | N/A | 3G | 192bit | GDDR5 | 8008 | DVI+HDMI+3DP | 1*FAN | 9cm | No | 2 slot | NA | Al | NO
| iGame GTX1050Ti Vulcan U 4G |  | iGame Series: SPT*/ I.P.P Power* / One-Key OC* | 1290(BST:1392) | 1379(BST:1493) | 4G | 128bit | GDDR5 | 7000 | DVI+HDMI+DP | 2*FAN | 9cm | Yes | 2 slot | 2xφ6 | (Al) | NO
| Colorful GTX1050Ti LP 4G |  | Mainstream(low profile) | 1290(BST:1392) | N/A | 4G | 128bit | GDDR5 | 7000 | DVI+HDMI+DP | 2*FAN | 5cm | No | 2 slot | NA | NA | NO
| Colorful GTX1050Ti Mini OC 4G |  | Single Fan / Small Size(For itx) | 1316(BST:1430) | N/A | 4G | 128bit | GDDR5 | 7000 | DVI+HDMI+DP | 1*FAN | 9cm | No | 2 slot | NA | (Al) | NO
GTX1050Ti | Colorful GTX1050Ti NB 4G -V | G-C1050TiNB 4G-V | Mainstream (OC Model*2fan) | 1366(BST:1468) | N/A | 4G | 128bit | GDDR5 | 7000 | DVI+HDMI+DP | 2*FAN | 9cm | Yes | 2 slot | φ8: 1 pcs | (Al) | NO
| Colorful GTX1050Ti NE 4G-V |  | Costdown Model | 1291(BST:1392) | N/A | 4G | 128bit | GDDR5 | 7000 | DVI+HDMI+DP | 2*FAN | 8cm | No | 2 slot | N/A | Al | NO
| Colorful GeForce GTX1050Ti 4G -V |  | Costdown Model 1*6 pin power supply | 1290 | N/A | 4G | 128bit | GDDR5 | 7000 | DVI+HDMI+DP | 2*FAN | 8cm | No | 2 slot | N/A | Al | NO
GTX1050 3G EOL | Colorful GTX1050 NB 3G |  | Mainstream (OC Model*2fan) | Base:1468MHz boost:1607MHz | N/A | 3G | 96bit | GDDR5 | 7000 | DVI+HDMI+DP | 2*FAN | 9cm | No | 2 slot | φ6: 1 pcs | NA | NO
| Colorful GTX1050 3G |  | Mainstream | Base:1392MHz boost:1518MHz | N/A | 3G | 96bit | GDDR5 | 7000 | DVI+HDMI+DP | 1*FAN | 9cm | No | 2 slot | NA | NA | NO
| Colorful GTX1050 3G V2 |  | Mainstream | Base:1392MHz boost:1518MHz | N/A | 3G | 96bit | GDDR5 | 7000 | DVI+HDMI+DP | 1*FAN | 9cm | No | 2 slot | NA | NA | NO
GTX1050 2G EOL | Colorful GTX1050 Mini OC 2G |  | Single Fan / Small Size(For itx) | 1379(BST:1544) | N/A | 2G | 128bit | GDDR5 | 7000 | DVI+HDMI+DP | 1*FAN | 9cm | No | 2 slot | NA | (Al) | NO
| Colorful GTX1050 NB 2G |  | Mainstream (OC Model) | 1430(BST:1544) | N/A | 2G | 128bit | GDDR5 | 7000 | DVI+HDMI+DP | 2*FAN | 9cm | Yes | 2 slot | φ8: 1 pcs | (Al) | NO
GT1030 | Colorful GT1030 2G V3-V | G-C1030 2GV3-V | Mainstream( VGA+HDMI) | 1227（BST:1468) | N/A | 2G | 64bit | GDDR5 | 6000 | VGA+HDMI | 1*Fan | 9cm | No | N/A |  |  | NO
| Colorful GT1030 LP 2G |  | Mainstream (low profile) | 1227（BST:1468) | N/A | 2G | 64bit | GDDR5 | 6000 | DVI+HDMI | 1*Fan | 5cm | No |  |  |  | NO
GT730 | Colorful GeForce GT730K 2GD3-V | G-C710NF 1G-V | Mainstream | 900 | N/A | 2G | 64bit | DDR3 | 1800 | DVI+HDMI+VGA | 1*Fan | 9cm | No | N/A |  |  | NO
GT710 | Colorful GeForce GT710 NF 1GD3 -V | G-C710NF 1G-V | Mainstream | 954 | N/A | 1G | 64bit | DDR3 | 1600 | DVI+HDMI+VGA | 1*Fan | 9cm | No | N/A |  |  | NO
| Colorful GeForce GT710-2GD3-V | G-C710 2G-V | Mainstream | 954 | N/A | 2G | 64bit | DDR3 | 1600 | DVI+HDMI+VGA | 1*Fan | 9cm | No |  |  |  | NO
*I.P.P
*S.P.T
*One-Key OC (take 970X-Top for example)