## DIY
Basis Design for IPC Customized Projects
VR: 20250526
IPC SUPPORTS von COLORFUL :
Golden Sample System ---- Goods 100% identical as evanuated sample. No any change ( supplier and version, too ) of the installed ICs components to ensure the stable compatibility
EOL Support ---- Solution for Long time availability
Special Quality Control and Manegement ( Materials Slesction , Production , Storage ……...)
PCI-EXPRESS
Model | M/N |  | Chipset | Status | Main Selling points | Base/Boost* Clock | Base/Boost* Clock (after One-key OC) | Memory |  |  | Mermory Clock（MHz） | Port | Cooler | Fan Size | Back Plate | Form Factor | Heatpipe size & Q’ty | Heatsink | SLI& NvLink
RTX5090D | iGame GeForce RTX 5090 D Neptune OC 32GB-V |  | PG145-SKU35 GB202-250-A1 |  | SPT*/Dynamic RGB Modular Fans/360mm Radiator Copper Base | 2017(Bst:2407) | 2017(Bst:2527) | 32G | 512Bit | GDDR7 | 28Gbps | 3DP+2HDMI | / | / | yes | 2solt | 1*φ6 | / | /
| iGame GeForce RTX 5090 D Vulcan OC 32GB-V |  |  |  | SPT*/Lightblade RGB light Smart auto stop Fans/Metal Support Stand Smart LCD/Display Dock/Lightboard | 2017(Bst:2407) | 2017(Bst:2527) | 32G | 512Bit | GDDR7 | 28Gbps | 3DP+2HDMI | 3*Fan | 3*107mm | yes | 3.5solt | 7*φ8+2*φ6 | Al Fin | /
| iGame GeForce RTX 5090 D Advanced OC 32GB-V |  |  |  | SPT*/Starlight RGB Smart auto stop Fans/Metal Support Stand Black Translucent | 2017(Bst:2407) | 2017(Bst:2512) | 32G | 512Bit | GDDR7 | 28Gbps | 3DP+1HDMI | 3*Fan | 2*107+1*101mm | yes | 3.5solt | 7*φ8+2*φ6 | Al Fin | /
RTX5080 16G | iGame GeForce RTX 5080 Neptune OC 16GB-V |  | PG147-SKU45 GB203-400-A1 | Low supply | SPT*/Dynamic RGB Modular Fans/360mm Radiator Copper Base | 2295(Bst:2617) | 2295(Bst:2685) | 16G | 256Bit | GDDR7 | 30Gbps | 3DP+2HDMI | / | / | yes | 2solt | 1*φ6 | / | /
| iGame GeForce RTX 5080 Vulcan OC 16GB-V |  |  |  | SPT*/Lightblade RGB light Smart auto stop Fans/Metal Support Stand Smart LCD/Display Dock/Lightboard | 2295(Bst:2617) | 2295(Bst:2685) | 16G | 256Bit | GDDR7 | 30Gbps | 3DP+2HDMI | 3*Fan | 3*107mm | yes | 3.5solt | 7*φ8+2*φ6 | Al Fin | /
| iGame GeForce RTX 5080 Vulcan W OC 16GB-V |  |  |  |  | 2295(Bst:2617) | 2295(Bst:2685) | 16G | 256Bit | GDDR7 | 30Gbps | 3*DP2.1b+2*HDMI2.1b | 3*Fan |  | yes |  |  |  | /
| iGame GeForce RTX 5080 Advanced OC 16GB-V |  |  |  | SPT*/Starlight RGB Smart auto stop Fans/Metal Support Stand Black Translucent | 2295(Bst:2617) | 2295(Bst:2670) | 16G | 256Bit | GDDR7 | 30Gbps | 3DP+1HDMI | 3*Fan | 2*107+1*101mm | yes | 3.5solt | 7*φ8 | Al Fin | /
| iGame GeForce RTX 5080 Ultra W OC 16GB-V |  |  |  | SPT*/Graffiti RGB Smart auto stop Fans | 2295(Bst:2617) | 2295(Bst:2655) | 16G | 256Bit | GDDR7 | 30Gbps | 3DP+1HDMI | 3*Fan | 3*101mm | yes | 3solt | 4*φ8+4*φ6 | Al Fin | /
RTX 5070 Ti 16G | iGame GeForce RTX 5070 Ti Vulcan OC 16GB-V |  | PG147-SKU60 GB203-300-A1 | Lower supply than 5080 | SPT*/Lightblade RGB light Smart auto stop Fans/Metal Support Stand Smart LCD/Display Dock/Lightboard | 2295(Bst:2452) | 2295(Bst:2542) | 16G | 256Bit | GDDR7 | 28Gbps | 3DP+1HDMI | 3*Fan | 3*101mm | yes | 3solt | 7*φ6 | Al Fin | /
| iGame GeForce RTX 5070 Ti Advanced OC 16GB-V |  |  |  | SPT*/Starlight RGB Smart auto stop Fans/Metal Support Stand Black Translucent | 2295(Bst:2452) | 2295(Bst:2512) | 16G | 256Bit | GDDR7 | 28Gbps | 3DP+1HDMI | 3*Fan | 2*101mm+1*86mm | yes | 3solt | Φ8*2+Φ6*5 | Al Fin | /
| iGame GeForce RTX 5070 Ti Ultra W OC 16GB-V |  |  |  | Graffiti RGB Smart auto stop Fans | 2295(Bst:2452) | 2295(Bst:2497) | 16G | 256Bit | GDDR7 | 28Gbps | 3DP+1HDMI | 3*Fan | 3*101mm | yes | 3solt | 7*φ6 | Al Fin | /
| Colorful GeForce RTX 5070 Ti NB EX 16GB-V |  |  |  |  | 2295(Bst:2452) | / | 16G | 256Bit | GDDR7 | 28Gbps | 3DP+1HDMI | 3*Fan | 3*101mm | yes | 3solt | 7*φ6 | Al Fin | /
RTX 5070 12G | iGame GeForce RTX 5070 Vulcan OC 12GB-V |  | PG147-SKU70 GB205-300-A1 | Improved in April | SPT*/Lightblade RGB light Smart auto stop Fans/Metal Support Stand Smart LCD/Display Dock/Lightboard | 2325(2512) | 2325(2587) | 12G | 192Bit | GDDR7 | 28Gbps | 3DP+1HDMI | 3*Fan | 3*101mm | yes | 3solt | 7*φ6 | Al Fin | /
| iGame GeForce RTX 5070 Advanced OC 12GB-V |  |  |  | SPT*/Starlight RGB Smart auto stop Fans/Metal Support Stand Black Translucent | 2325(2512) | 2325(2572) | 12G | 192Bit | GDDR7 | 28Gbps | 3DP+1HDMI | 3*Fan | 2*101mm+1*86mm | yes | 3solt | Φ8*2+Φ6*5 | Al Fin | /
| iGame GeForce RTX 5070 Ultra W OC 12GB-V |  |  |  | Graffiti RGB Smart auto stop Fans | 2325(2512) | 2325(2557) | 12G | 192Bit | GDDR7 | 28Gbps | 3DP+1HDMI | 3*Fan | 3*90mm | yes | 2.5solt | 6*φ6 | Al Fin | /
| Colorful GeForce RTX 5070 NB EX 12GB-V |  |  |  | Battle-Axe RGB light Smart auto stop Fans | 2325(2512) | / | 12G | 192Bit | GDDR7 | 28Gbps | 3DP+1HDMI | 3*Fan | 3*90mm | yes | 2.5solt | 5*φ6 | Al Fin | /
RTX 5060Ti 16G | iGame GeForce RTX 5060 Ti Ultra W DUO OC 16GB-V |  | PG152 SKU10 GB206-300-A1 | On Shelf: Apr 16 6AM Pacific Time April 16 9PM China Time | Graffiti RGB Smart auto stop Fans | 2407(2572) | 2407(2632) | 16G | 128Bit | GDDR7 | 28Gbps | 3DP+1HDMI | 2*Fan | 2*90mm | yes | 2.5Slot | 3*φ6 | Al Fin | /
| Colorful GeForce RTX 5060 Ti NB DUO 16GB-V |  |  |  | Battle-Axe RGB light Smart auto stop Fans | 2407(2572) | / | 16G | 128Bit | GDDR7 | 28Gbps | 3DP+1HDMI | 2*Fan | 2*90mm | yes | 2.5Slot | 2*φ8 | Al Fin | /
RTX 5060Ti 8G | iGame GeForce RTX 5060 Ti Ultra W OC 8GB-V |  | PG152 SKU15 GB206-300-A1 | On Shelf: Apr 16 6AM Pacific Time April 16 9PM China Time | Graffiti RGB Smart auto stop Fans | 2407(2572) | 2407(2632) | 8G | 128Bit | GDDR7 | 28Gbps | 3DP+1HDMI | 3*Fan | 3*90mm | yes | 2.5Slot | 4*φ6 | Al Fin | /
| iGame GeForce RTX 5060 Ti Ultra W DUO OC 8GB-V |  |  |  | Graffiti RGB Smart auto stop Fans | 2407(2572) | 2407(2632) | 8G | 128Bit | GDDR7 | 28Gbps | 3DP+1HDMI | 2*Fan | 2*90mm | yes | 2.5Slot | 3*φ6 | Al Fin | /
| Colorful GeForce RTX 5060 Ti NB EX 8GB-V |  |  |  | Battle-Axe RGB light Smart auto stop Fans | 2407(2572) | / | 8G | 128Bit | GDDR7 | 28Gbps | 3DP+1HDMI | 3*Fan | 3*90mm | yes | 2.5Slot | 3*φ6 | Al Fin | /
| Colorful GeForce RTX 5060 Ti NB DUO 8GB-V |  |  |  | Battle-Axe RGB light Smart auto stop Fans | 2407(2572) | / | 8G | 128Bit | GDDR7 | 28Gbps | 3DP+1HDMI | 2*Fan | 2*90mm | yes | 2.5Slot | 2*φ8 | Al Fin | /
RTX 5060 8G | iGame GeForce RTX 5060 Ultra W OC 8GB-V |  | PG152 SKU25 GB206-250-A1 | On Shelf:May 20 | Graffiti RGB Smart auto stop Fans | 2280(2497) | 2280(2580) | 8G | 128Bit | GDDR7 | 28Gbps | 3DP+1HDMI | 3*Fan | 3*90mm | yes | 2.5Slot | 2*φ6 | Al Fin | /
| iGame GeForce RTX 5060 Ultra W DUO OC 8GB-V |  |  |  | Graffiti RGB Smart auto stop Fans | 2280(2497) | 2280(2610) | 8G | 128Bit | GDDR7 | 28Gbps | 3DP+1HDMI | 2*Fan | 2*90mm | yes | 2.5Slot | 2*φ6 | Al Fin | /
| Colorful GeForce RTX 5060 NB EX 8GB-V |  |  |  | Battle-Axe RGB light Smart auto stop Fans | 2280(2497) | / | 8G | 128Bit | GDDR7 | 28Gbps | 3DP+1HDMI | 3*Fan | 3*90mm | yes | 2.5Slot | 2*φ6 | Al Fin | /
| Colorful GeForce RTX 5060 NB DUO 8GB-V |  |  |  | Battle-Axe RGB light Smart auto stop Fans | 2280(2497) | / | 8G | 128Bit | GDDR7 | 28Gbps | 3DP+1HDMI | 2*Fan | 2*90mm | yes | 2.5Slot | 2*φ6 | Al Fin | /
RTX4060 Ti 16G | iGame GeForce RTX 4060 Ti Ultra W OC 16GB-V |  | AD106-351 | EOL | SPT*/RGB light Intelligent start-stop fans | 2310(Bst:2535) | 2310(Bst:2580) | 16G | 128Bit | GDDR6 | 18Gbps | 3*DP+HDMI | 3*Fan | 3*90mm | yes | 2.5Slot | 2-φ6 | Al Fin | /
| iGame GeForce RTX 4060 Ti Ultra W DUO OC 16GB-V |  |  |  | SPT*/RGB light Intelligent start-stop fans | 2310(Bst:2535) | 2310(Bst:2580) | 16G | 128Bit | GDDR6 | 18Gbps | 3*DP+HDMI | 2*Fan | 2*90mm | yes | 2.5Slot | 2-φ6 | Al Fin | /
| Colorful GeForce RTX 4060 Ti NB EX 16GB-V |  |  |  | RGB light | 2310(Bst:2535) | / | 16G | 128Bit | GDDR6 | 18Gbps | 3*DP+HDMI | 3*Fan | 3*90mm | yes | 2.5Slot | 2-φ6 | Al Fin | /
| Colorful GeForce RTX 4060 Ti NB DUO 16GB-V |  |  |  | / | 2310(Bst:2535) | / | 16G | 128Bit | GDDR6 | 18Gbps | 3*DP+HDMI | 2*Fan | 2*90mm | yes | 2Slot | 2-φ6 | Al Fin | /
RTX 4060 Ti 8G | iGame GeForce RTX 4060 Ti Advanced OC 8GB-V |  | AD106-350 | EOL | iGame Energy Core Armored Escalation Light Frozen Effect SPT*/RGB light Intelligent start-stop fans | 2310(Bst:2535) | 2310(Bst:2610) | 8G | 128Bit | GDDR6 | 18Gbps | 3*DP+HDMI | 3*Fan | 2*90mm 1*80mm | yes | 2.5slot | 3-φ6 | Al Fin | /
| iGame GeForce RTX 4060 Ti Loong Edition OC 8GB-V |  |  |  | SPT*/RGB light Intelligent start-stop fans | 2310(Bst:2535) | 2310(Bst:2580) | 8G | 128Bit | GDDR6 | 18Gbps | 3*DP+HDMI | 3*Fan | 3*90mm | yes | 2.5slot | 2-φ6 | Al Fin | /
| iGame GeForce RTX 4060 Ti Ultra W OC 8GB-V |  |  |  | SPT*/RGB light Intelligent start-stop fans | 2310(Bst:2535) | 2310(Bst:2580) | 8G | 128Bit | GDDR6 | 18Gbps | 3*DP+HDMI | 3*Fan | 3*90mm | yes | 2.5slot | 2-φ6 | Al Fin | /
| iGame GeForce RTX 4060 Ti Ultra W DUO OC 8GB-V |  |  |  | SPT*/RGB light Intelligent start-stop fans | 2310(Bst:2535) | 2310(Bst:2580) | 8G | 128Bit | GDDR6 | 18Gbps | 3*DP+HDMI | 2*Fan | 2*90mm | yes | 2.5slot | 2-φ6 | Al Fin | /
| Colorful GeForce RTX 4060 Ti NB EX 8GB-V |  |  |  | RGB light | 2310(Bst:2535) | / | 8G | 128Bit | GDDR6 | 18Gbps | 3*DP+HDMI | 3*Fan | 3*90mm | yes | 2.5slot | 2-φ6 | Al Fin | /
| iGame GeForce RTX 4060 Ti Mini OC 8GB-V |  |  |  |  | 2310(Bst:2535) | 2310(Bst:2580) | 8G | 128Bit | GDDR6 | 18Gbps | 3*DP+HDMI | 1*Fan | 2*104mm | yes | 2.5slot | 4-φ6 | Al Fin | /
| Colorful GeForce RTX 4060 Ti NB DUO 8GB-V |  |  |  | / | 2310(Bst:2535) | / | 8G | 128Bit | GDDR6 | 18Gbps | 3*DP+HDMI | 2*Fan | 2*90mm | yes | 2slot | 2-φ6 | Al Fin | /
RTX4060 8G | iGame GeForce RTX 4060 Loong Edition OC 8GB-V |  |  | EOL | SPT*/RGB light Intelligent start-stop fans | 1830(Bst:2460) | 1830(Bst:2580) | 8G | 128Bit | GDDR6 | 17Gbps | 3*DP+HDMI | 3*Fan | 3*90mm | Yes | 2.5slot | 2-φ6 | Al Fin | /
| iGame GeForce RTX 4060 Ultra W OC 8GB-V |  | AD107-400 | EOL | SPT*/RGB light Intelligent start-stop fans | 1830(Bst:2460) | 1830(Bst:2580) | 8G | 128Bit | GDDR6 | 17Gbps | 3*DP+HDMI | 3*Fan | 3*90mm | Yes | 2.5slot | 2-φ6 | Al Fin | /
| iGame GeForce RTX 4060 Ultra W DUO OC 8GB-V |  |  | EOL | SPT*/RGB light Intelligent start-stop fans | 1830(Bst:2460) | 1830(Bst:2505) | 8G | 128Bit | GDDR6 | 17Gbps | 3*DP+HDMI | 2*Fan | 2*90mm | Yes | 2.5slot | 2-φ6 | Al Fin | /
| Colorful GeForce RTX 4060 NB EX 8GB-V |  |  | EOL | RGB light | 1830(Bst:2460) | / | 8G | 128Bit | GDDR6 | 17Gbps | 3*DP+HDMI | 3*Fan | 3*90mm | Yes | 2.5slot | 2-φ6 | Al Fin | /
| Colorful GeForce RTX 4060 NB DUO 8GB V5-V |  |  | EOL | / | 1830(Bst:2460) | / | 8G | 128Bit | GDDR6 | 17Gbps | 3*DP+HDMI | 2*Fan | 2*90mm | Yes | 2slot | 2-φ6 | Al Fin | /
| Colorful GeForce RTX 4060 NB DUO 8GB-V |  |  | EOL |  | 1830(Bst:2460) | / | 8G | 128Bit | GDDR6 | 17Gbps | 3*DP+HDMI | 2*Fan | 2*90mm | Yes | 2slot | 2-φ6 | Al Fin | /
| Colorful GeForce RTX 4060 Mini 8GB-V |  |  | EOL |  | 1830(Bst:2460) | / | 8G | 128Bit | GDDR6 | 17Gbps | 3*DP+HDMI | 1*Fan | 1*90mm | Yes | 2slot | 2-φ6 | Al Fin | /
RTX3060 | iGame GeForce RTX 3060 Ultra W OC 12G L-V |  | GA106-302 | TBD | SPT*/RGB light Intelligent start-stop fans | 1320(Bst:1777) | 1320(Bst:1822)/ | 12G | 128Bit | GDDR6 | 15Gbps | 3*DP+HDMI | 3*Fan | 2*90mm 1*80mm | yes | over 2Slot | 2*Φ6 2*Φ8 | Al Fin | No
| Colorful GeForce RTX 3060 NB DUO 12G V2 L-V |  |  |  | / | 1320(Bst:1777) | N/A | 12G | 128Bit | GDDR6 | 15Gbps | 3*DP+HDMI | 2*Fan | 2*90mm | yes | over 2Slot | 2*Φ6 | Al Fin | No
RTX 3050 | iGame GeForce RTX 3050 Ultra W OC DUO 8G-V |  | GA107-350-A1 | Small qty | SPT*/RGB light Intelligent start-stop fans | 1552(Bst:1777) | 1552(Bst:1822) | 8G | 128Bit | GDDR6 | 14Gbps | 3*DP+HDMI | 2*Fan | 2*90mm | yes | over 2Slot | 2-φ6 | Al Fin | No
| Colorful GeForce RTX 3050 NB DUO 8G-V |  |  |  | Intelligent start-stop fans | 1552(Bst:1777) | N/A | 8G | 128Bit | GDDR6 | 14Gbps | 3*DP+HDMI | 2*Fan | 2*90mm | yes | over 2Slot | 2-φ6 | Al Fin | No
| Colorful GeForce RTX 3050 NB DUO 6GB V2-V |  | GA107-325-K1-A1 | Continue | / | 1042(Bst:1470) | N/A | 6G | 96Bit | GDDR6 | 14Gbps | DP+HDMI+DVI | 2*Fan | 2*90mm | yes | 2Slot | N/A | Al Fin | /
| Colorful GeForce RTX 3050 6GB V3-V |  |  |  | / | 1042(Bst:1470) | N/A | 6G | 96Bit | GDDR6 | 14Gbps | DP+HDMI+DVI | 2*Fan | 2*90mm | no | 2Slot | N/A | Al Fin | /
GTX1650 | Colorful GeForce GTX 1650 EX 4GD6-V | G-C1650NB 4G-V |  |  | New BattleAxe-Mainstream (OC Model*2fan) | 1410(Bst:1710) | N/A | 4G | 128bit | GDDR6 | 12000 | DP+HDMI+DVI | 2*FAN | 2*9cm | No | 2 Slot | N/A | Al Fin | NO
GTX1630 | Colorful GeForce GTX 1630 NB 4GD6-V | G-C1650NB 4G-V |  |  | New BattleAxe-Mainstream (OC Model*2fan) | 1740(Bst:1815) | N/A | 4G | 64bit | GDDR6 | 12Gbps | DP+HDMI+DVI | 2*FAN | 2*9cm | No | 2 Slot | N/A | Al Fin | NO
| Colorful GeForce GTX 1630 Mini 4GD6-V |  |  |  | Costdown Model 1*fan | 1740(Bst:1815) | N/A | 4G | 64bit | GDDR6 | 12Gbps | DP+HDMI+DVI | 1*FAN | 1*9cm | No | 2 Slot | N/A | Al Fin | NO
GT1030 | Colorful GT1030 2G-V | G-C1030 2GV3-V |  | Normal | Mainstream( VGA+HDMI) | 1228 | N/A | 2G | 64bit | GDDR5 | 6000 | VGA+HDMI | 1*Fan | 9cm | No | N/A |  |  | NO
| Colorful GT1030 4G-V |  |  | Normal | Mainstream | 1152 | N/A | 4G | 64bit | GDDR4 | 1050 | VGA+HDMI | 1*Fan | 7cm | No | N/A |  |  | NO
GT710 | Colorful GeForce GT710 NF 1GD3 -V | G-C710NF 1G-V |  | Normal | Mainstream | 954 | N/A | 1G | 64bit | DDR3 | 1600 | DVI+HDMI+VGA | 1*Fan | 9cm | No | N/A |  |  | NO
| Colorful GeForce GT710-2GD3-V | G-C710 2G-V |  | Normal | Mainstream | 954 | N/A | 2G | 64bit | DDR3 | 1600 | DVI+HDMI+VGA | 1*Fan | 9cm | No |  |  |  | NO